## Mitigatn DT Exec Summ
MS4 SITES DISTURBING > 1 ACRE
EXECUTIVE SUMMARY
Site Restrictions & Mitigation Decisions Flowchart
|  |  |  | Quest. #1 | Does the proposed development have documented and approved site restrictions?
|  |  |  | No |  |  | Yes
Apply Primary Standard: Runoff Reduction (SOV) | [6 empty] | Apply Secondary Standard: Hybrid of SOV, TSS & Attenuation
SOV = Disturbed Area x Padj x Rv | [6 empty] | a.) | Install SOV Onsite, everywhere were feasible before offsite mitigation & fee's in lieu are considered.
1.) 10% additive SOV deductions available to Redevelopments. | [6 empty] | b.) | Unmet SOV is satisfied via Coupons, Offsite Mitigation or Fee In-lieu to satisfy primary site's SOV deficiency.
2.) During Implementation Period, Coupons can satisfy SOV with | [6 empty] | c.) | During Implementation Period, SOV requirement can be met w/ Coupons w/o demonstrating a recognized hardship.
no need to prove hardships. | [6 empty] | d.) | Site is responsible for 150% of unmet onsite SOV if using offsite mitigation or fee-in-lieu.
3.) Attenuate peak discharges on every site
4.) Secondary TSS treatment for any uninstalled SOV
5.) C&I Policy does not transfer site specific flood control nor | [6 empty] | Quest. #2: | Is SOV satisfied Onsite?
TSS requirements offsite.
No
Yes
|  |  | Done: If they've fully met SOV, TSS & FC onsite. |  |  |  | Quest. #3: | Does applicant have Coupons? They can be applied to new and redevelopments, not retrofits or offsite mitigation.
[6 empty] | Yes |  | No
DONE: Peak Attenuation & TSS must be satisfied onsite. Coupons earned | [6 empty] | Quest. #4 | Does applicant want to install & maintain SOV offsite? Is the City OK with location?
through overdesign @ retrofit or redevelopment sites are worth more and | [6 empty] | Applicant may propose any combination of offsite mitigation and/or fee in lieu to satisfy onsite imbalance
applied at a 1:1 (earned: applied) ratio. Coupons earned on New development
sites can only be applied at a 1.5:1 (earned:applied) ratio.
No
MITIGATION FEE ( pay fee in-lieu-of on-site construction)
[5 empty] | Yes |  | . | Mitigation fee is defined by TDEC as 1.5 x the avg. cost of BMP. The City & TDEC have set this price at $45/CF.
|  | OFFSITE MITIGATION (construct it off-site) |  |  |  |  | . | 50% of fee is due at issuance of the LDP. The remaining balance is due at the AsBuilt submittal.
. | Approved Applicant constructs offsite SOV BMP's @ 150% of the | [5 empty] | . | The City initiates mitigation: site location, land acquisition, design, permitting, construction of BMP.
| VOLUME of primary site's unmet SOV. | [5 empty] | . | The City maintaines BMP for life.
. | Offsite SOV design must be approved concurrently w/primary site. | [5 empty] | . | DONE
. | Developer cannot "carry" SOV deficiencies w/the promise to apply
| at a future, unknown site. Their remaining SOV obligation is either | [5 empty] | Definitions:
| designed and bonded concurrently or the fee in-lieu option is selected. | [5 empty] | SOV = Stay on Volume
. | Applicant must INSTALL offsite SOV w/in 3-years of primary site's NTP. | [5 empty] | FC = Flood Control
. | O&M agreement recorded in perpetuity; BMP recorded on prop. deed. | [5 empty] | TSS = Total Suspended Solids
. | DONE | [5 empty] | Coupons = Earned for overdesigning SOV practices with certain limitations
Site Restrictions = Physical, existing site restrictions limiting full application of SOV

## Impact Calculator Instructions
IMPACT CALCULATOR INSTRUCTIONS
The Impact Calculator on the following page produces the following outputs:
1 | Property’s Original Water Quality Fee, based on impervious surface.
2 | Property’s Adjusted Water Quality Fee, based on the original fee minus a discount for exceedances of Stay on Volume (SOV)
3 | Adjusted Rainfall Depth (P), based on watershed location and development type, used to calculate SOV.
4 | Earned (+) or Short (+) SOV credits, depending on whether on-site SOV systems where over or under designed.
5 | Possible Market Value of Earned (+) credit Coupons, based on applicable unit values.
6 | Full Offsite Mitigation Volume (SOV), based on TDEC’s requirement to install 1.5 times the volume of the primary site’s SOV deficiency.
7 | Full Fee In-Lieu amount ($), based on TDEC’s requirement that fees be paid to the City at 1.5 times the estimated cost of the primary
The Calculator’s primary Inputs are:
1 | Development Type: New, Redevel, or Retrofit. Choose location, either S. Chick or not.
2 | Don't forget to count any applicable, cumulative 10% Redevelopment SOV Deductions
3 | Disturbed Area (sq. ft.)
4 | Impervious Area (sq. ft.)
5 | Land Cover Rv from RMG design manual (choose unit-less coefficient from table provided)
6 | Applied Credit Coupons (market acquired or earned on previous development)
7 | Actual SOV installed per RMG’s excel design calculator (enter total site SOV installed from RMG spreadsheet)

## Impact Calc Full
CALCULATOR: ORIGINAL & ADJUSTED WQ FEE, EARNED & SHORT SOV CREDITS, OFFSITE MITIGATION, FEE IN-LIEU
| Choose Development Type | P (in.) | Development (Type) | Baseline SOV (in) | Max WQ Fee Discount2 (%) | Max Coupon Credit Possible3 (in) | Addnl. Installed SOV over baseline5 (in) | WQ Fee Discount (%) | Note: |  |  |  |  | Development Type | P (in.)
| New - S. Chic | 1.6 | New | 1 | 40% | 1.1 | 0.3 | 30% | Compare against max Fee Discount allowed |  |  |  |  | New - S. Chic | 1.6
|  |  | New - S. Chic | 1.6 | 40% | 0.5 | 1.9 | Design P used for sizing the installed BMP's. Cannot achieve | [5 empty] | New - Not S. Chic | 1
|  | 10% | Redevelopment | 0.5 - 0.9 | 60% | 1.2 - 1.6 |  | fee discounts or coupons for P above 2.1" | [5 empty] | Redevelopment | 0.9
| Type of Redev. | Deduct. | Retrofit | 0.1 | 70% | 2 |  |  |  | Property owner's reduced WQ |  |  |  | Redev. w/ deducts. | 0.9
| Brownsfield | 0 | [7 empty] | bill for SOV overdesign |  |  |  | Retrofit to Existing | 0.1
| High Density | 0
| Vert. Density | 0 | Disturbed | Disturbed | Impervious | Impervious |  |  |  |  | Initial |  | Baseline
| Mixed Use | 0 | Area | Area | Area | Area |  | Original | Adjusted | Tbl. 7-1 | Target | Installed | SOV
| Addnl. Redev Deduc. | 0 | A | A | I | I | ERU's | WQ Fee | WQ Fee | Rv | SOV6 | RVC | (SOV-RVC)
|  |  | (acres) | (sf.) | (acres) | (sf.) | (#) | ($) | ($) | (in.) | (ft3) | (ft3) | (ft3)
|  |  | 4 | 174240 | 3 | 130680 | 41 | 4723.2 | 3306.24 | 0.15 | 3484.8 | 122 | 3362.8
|  |  | Applied Credit Coupons | Remaining SOV Reqd. | Actual SOV Installed (per RMG tool) | Are onsite BMP's Sufficient? | Earned (+) or Short (-) SOV | Mkt. Value of unit SOVs | Mkt. Value of Earned Coupons | Reqd. Offsite Mitigation | .OR. | Fee In- Lieu
|  |  | (ft3) | (ft3) | (ft3) |  | (ft3) | $ | $ | (ft3) |  | $
|  |  | 0 | 3362.8 | 4263 | Yes | 900 | 45 | 40500 | n/a |  | n/a
| Notes: | Drop dwn menu | Site Input | Input from RMG Spreadsheet |  |  | Intermediate Eqn. |  | Answer
1 | P = (Area Specific Rainfall Depth - Additive 10% Redevelopment SOV reductions up to 50%)
2 | Max WQ fee discount = 10% for each 0.1-inch addnl. SOV over the required baseline
3 | Max Coupon Credit Possible = Max Allowed - Baseline = [2.1 - Baseline SOV]
4 | Applied Credits can be purchased or earned elsewhere and applied to this site to offset short credits.
5 | Additional Installed SOV: When site BMP's are designed to treat Pdesign > Preqd. the additional fractional inches of additional P results in a lower, adjusted WQ Fee for the site.
6 | Initial SOV (ft3) = Adjusted P (in) / 12 x Disturbed Land Area (ft2) x Rv (unitless)

## Impact Calc Lite
CALCULATOR: ORIGINAL & ADJUSTED WQ FEE, EARNED & SHORT SOV CREDITS, OFFSITE MITIGATION, & FEE IN-LIEU
| Impervious | Impervious |  |  | Adjusted |  | Tbl. 7-0 | Reqd. | Actual | Over or
| Area | Area |  | Original | Rainfall | Disturbed | Weighted | Baseline | SOV | Under | Adjusted
| I | I | ERU's | WQ Fee | Padj. | Area | Rv | (SOV-RVC) | Installed | Design | WQ Fee
| (acres) | (sf.) | (#) | ($) | (in.) | (acres) | (in.) | (ft3) | (ft3) | % | ($)
| 3 | 130680 | 41 | 4723.2 | 1.6 | 4 | 0.15 | 3484.8 | 2485 | -28.69% | 4723.2
| Applied Coupons (by applicant) | Earned (+) or Short (-) SOV | WQ Fee Discount | Assumed Mkt. Value of unit SOV | Mkt. Value of Earned Coupons | Reqd. Offsite Mitigation | .OR. | Fee In-Lieu |  |  | Property owner's new WQ Bill
| (ft3) | (ft3) | (%) | $ | $ | (ft3) |  | ($)
| 0 | -1000 | 0% | 45 | n/a | 1500 |  | 45000
Cannot exceed max fee discounts per ordinance
See Discount Table.
Notes:
| Site Input | Input from RMG Spreadsheet |  |  | Intermediate Eqn. |  | Answer
1 | ERU = Equivalent Runoff Units or Impervious Surface in 3,200 s.f. rounded increments
2 | Original WQ Fee = $115.20 x ERU's
3 | Adjusted WQ Fee = Original WQ Fee - cumulative 10% deductions for each 0.1-inch addnl. SOV
installed over the required baseline.
4 | Additional Installed SOV: When site BMP's are designed to treat Pdesign > Preqd. the fractional
inches of additional P results in a lower, adjusted WQ Fee for the site.
5 | Reqd. Baseline SOV = [Padj / 12 x Disturbed Area (sf) x Rv (unitless)] - Restorative Volume Credits (RVC's)
6 | Max Mitigation Credit Possible = Max Allowed - Baseline = [2.1 - Baseline SOV]
7 | Applied Credit Coupons are purchased or earned elsewhere and applied to this site to offset short credits

## Installed RVCs
RESTORATIVE VOLUME CREDITS (RVC's)
(RVC)
Restorative
|  | Amended | Volume
|  | Area | Credit
Tree Type or Soil Ameneties | Count | ft2 | ft3 | Note
Evergreen (10 cf per) | 5 | -- | 50 | Located Anywhere on Site
Decidous (6 cf per) | 12 | -- | 72 | Located Anywhere on Site
Amend and restore disturbed soils | -- | 0 | 0 | No credit inside of BMP; This would be double dipping
Change cover type to meadow | -- | 0 | 0
Another Category? (Interception via plants internal to BMPs) |  | 0 | 0
Other |  | 0 | 0
Total Restorative Volume Credits |  |  | 122
Note: Soil & Cover Restorative Credits only reduce SOV by 25% per sub-basin.
Amended area (sf) x 25% of P (1 in.) x conversion factor = RVC (cf)

## Rv Tbl 7-1
Rv = Runoff Coefficient = Runoff / Rainfall = unitless
Flat Roof = includes Lg. unpaved parking areas (> 24 feet in any direction) on typical urban soils;
Large unpaved parking areas on sandy soils may apply the sandy soil runoff coefficients
Lg. Impervious Areas = Avg. dimension > 24 ft. in any direction; Ex: parking lots w/curbs, roads w/curbs, highways;
Sm. Impervious Areas = roads w/o curbs, small parking lots w/o curbs, sidewalks,

## Rv extrapo
Small Storm Hydrology Coefficients (Rv) for Urban Land Uses
Prec (inches) = | 0 | 0.1 | 0.5 | 0.6 | 0.7 | 0.8 | 0.9 | 1 | 1.6 | 2.1
Flat Roof | 0 | 0.158 | 0.79 | 0.802 | 0.814 | 0.826 | 0.838 | 0.85 | 0.88 | 0.9
Pitched Roof | 0 | 0.19 | 0.95 | 0.954 | 0.958 | 0.962 | 0.966 | 0.97 | 0.99 | 0.99
Large Impervious Areas | 0 | 0.194 | 0.97 | 0.972 | 0.974 | 0.976 | 0.978 | 0.98 | 0.99 | 0.99
Small Impervious Areas | 0 | 0.128 | 0.64 | 0.652 | 0.664 | 0.676 | 0.688 | 0.7 | 0.79 | 0.85
Sandy Soils | 0 | 0.004 | 0.02 | 0.022 | 0.024 | 0.026 | 0.028 | 0.03 | 0.05 | 0.08
Typical Urban Soils | 0 | 0.02 | 0.1 | 0.104 | 0.108 | 0.112 | 0.116 | 0.12 | 0.15 | 0.18
Clayey Soils | 0 | 0.038 | 0.19 | 0.194 | 0.198 | 0.202 | 0.206 | 0.21 | 0.24 | 0.27
Notes:
Small Impervious Areas - roads or sm. parking lots w/o curbs, sidewalks
Given in RMG manual

## Discount Tbl
DISCOUNT TABLE BRIEF
Development | Baseline SOV | Max WQ Fee Discount1 | Max Mitigation Credit Possible2 | Max Applied3 Mitigation Credit
(Type) | (inches) | (%) | (inches) | (inches)
Existing Program | n/a | 85% | n/a | n/a
New - Not S. Chic | 1 | 40% | 1.1 | 0.5
New - S. Chic | 1.6 | 40% | 0.5 | 0.8 | Discount Table
Redevelopment | 0.5 - 0.9 | 60% | 1.2 - 1.6 | 0.25 - 0.45
Retrofit | 0.1 | 70% | 2 | n/a
Notes:
1: Max WQ fee discount = 10% for each 0.1-inch addnl. SOV over the required baseline
2: Max Mitigation Credit Possible = Max Allowed - Baseline = [2.1 - Baseline SOV]
3: Max Applied = Site must install BMP's to meet at least 50% of Baseline SOV so maximum
allowed applied credit = 50%.
SOV (ft3) = P (in) / 12 x Disturbed Land Area (ft2) x Rv (unitless)

## Defns
The Primary Treatment Standard calls for the construction or installation of Stay-On-Volume (SOV) best management practices (green roofs, pervious pavement, cisterns, etc.) that capture and either infiltrate or use the first 1.0 inch of stormwater runoff with zero offsite discharge. This is mandated in the City's NPDES Permit. The development cannot move onto Secondary Treatment Standards (TSS or total suspended solids capture through extended detention, for example) until documented, physical site restrictions (bedrock, polluted soils, foundry sand, low percolation) exist that preclude the application of the Primary (Best Technology) Standards.
For project sites unable to meet 100 percent of the SOV, “…the remainder of the stipulated amount of rainfall must be treated prior to discharge with a technology documented to remove 80 percent of the total suspended solids (TSS).” Based on Chattanooga specific analysis of pollutant loadings, the stipulated rainfall has been determined to be the 1-year, 24-hour type II rainfall event for BMPs that treat flow rates and 2.1-inch rainfall for BMPs that treat volumes.
Land Disturbance Activities:
• Land development | • Creation of embankments
• Clearing and grubbing | • Moving, depositing, or stockpiling soil, rock, or earth materials
• Grading | • Constructing private roads
• Excavation | • Constructing vehicle paths and rock construction entrances
Not considered land disturbance (not subject to the RMG) include:
• Individual home gardening, repairs, and maintenance | • Installation, maintenance, and repairs of above ground utilities
• Individual service and sewer connections for single- or two-family residences | • Milling and repaving of roads and pavement including full depth reclamation provided that the subbase is undisturbed
• Certain agricultural practices | • Construction, repair, or rebuilding of railroad tracks
• Projects under the technical supervision of the U.S. Natural Resource Conservation Service
Projects up to ½ acre of disturbance may be eligible for the Simplified Approach for stormwater calculations.
Owner/Applicants may construct and maintain specific LID practices without detailed engineering SOV calculations of the proposed BMPs.
DEFINITIONS CONTINUED
Projects for which the proposed area of land disturbance is equal to or greater than ½ acre, and projects that have not received City approval to use the Simplified Approach, must implement the Performance Approach to stormwater management. The Performance Approach requires applicants/owners to provide detailed site information, technical design, and performance information to demonstrate compliance with all stormwater management regulations, including peak rate mitigation to pre-development flow rates for the 2-, 5-, 10-, and 25-year storm 24-hour events. Chapter 7 provides specific guidance.
Mitigation Fee (Fee-in-Lieu per the RMG not the NPDES permit):
Where the SOV from 100 percent of the project area cannot be managed or achieved onsite, the applicant/owner may, instead of offsite mitigation, propose to make payment into a public stormwater project fund established by the City. Payment of this fee in lieu of managing 100 percent of the SOV must be approved by the City and, at a minimum, be equal to 1.5 times the estimated cost of onsite runoff reduction controls.